## logicbone
Item		Reference(s)	Value	LibPart	Footprint	MPN Base	MPN Deluxe	Manufacturer	Qty	Price	Total	Price Upg.	Total Upgr.	Link	Datasheet
1		C101, C102, C103, C105, C106, C107, C110, C111, C112, C113, C114, C115, C116, C118, C120, C121, C122, C123, C124, C200, C201, C210, C211, C220, C221, C230, C231, C251, C257, C260, C261, C264, C265, C266, C280, C300, C301, C302, C309, C310, C311, C316, C317, C318, C319, C401, C402, C403, C411, C412, C413, C421, C422, C423, C431, C432, C433, C451, C452, C454, C455, C456, C461, C462, C463, C464, C465, C467, C469, C500, C501, C502, C503, C512, C522, C532, C542	100nF	Device:C_Small	Capacitor_SMD:C_0402_1005Metric	0402YC104MAT2A		AVX Corporation	77	$0.005	$0.40		$0.40	https://www.digikey.com/product-detail/en/avx-corporation/0402YC104MAT2A/478-0402YC104MAT2ACT-ND/11570233	~
2		C104, C117, C150, C151, C152, C153, C154, C155, C156, C157, C158, C159, C160, C161, C162, C163, C164, C165, C166, C167, C168, C169, C170, C250, C255, C303, C304, C308, C315, C400, C410, C420, C430, C440, C441, C442, C443, C445, C460, C533, C543	10uF	Device:C_Small	Capacitor_SMD:C_0603_1608Metric	JMK107ABJ106MA-T		Taiyo Yuden	41	$0.032	$1.30		$1.30	https://www.digikey.com/product-detail/en/taiyo-yuden/JMK107ABJ106MA-T/587-5869-1-ND/7674989	~
3		C108, C109	12pF	Device:C_Small	Capacitor_SMD:C_0402_1005Metric	CL05C120JB5NNNC		Samsung	2	$0.026	$0.05		$0.05	https://www.digikey.com/product-detail/en/samsung-electro-mechanics/CL05C120JB5NNNC/1276-1178-1-ND/3889264	~
4		C119, C125, C126, C127	4.7uF/35V	Device:C_Small	Capacitor_SMD:C_0805_2012Metric	CL21A475KLCLQNC		Samsung	4	$0.079	$0.31		$0.31	https://www.digikey.com/product-detail/en/samsung-electro-mechanics/CL21A475KLCLQNC/1276-6722-1-ND/5961581	~
5		C198, C199	47uF	Device:CP	Capacitor_Tantalum_SMD:CP_EIA-3216-10_Kemet-I	DNP	DNP	DNP	2		$0.00		$0.00		~
6		C252, C253, C258, C259, C305, C306, C307, C312, C313, C314, C404, C405, C406, C414, C415, C424, C425, C426, C434, C435, C504, C505, C506, C507, C510, C511, C520, C521, C530, C531, C540, C541	10nF	Device:C_Small	Capacitor_SMD:C_0402_1005Metric	TMK105B7103KV-F		Taiyo Yuden	32	$0.006	$0.18		$0.18	https://www.digikey.com/product-detail/en/taiyo-yuden/TMK105B7103KV-F/587-1223-1-ND/931000	~
7		D1	LED_RED_GREEN	Device:LED_Dual_CACA	KiCAD_Magic:LED_0805_DUAL	IN-S85DATRG		Inolux	1	$0.291	$0.29		$0.29	https://www.mouser.com/ProductDetail/743-IN-S85DATRG	http://www.inolux-corp.com/datasheet/SMDLED/Bi-Color%20Top%20View/IN-S85DATRG_V1.0.pdf
8		D2, D3, D4, D5	LED_ALT	Device:LED_ALT	LED_SMD:LED_0603_1608Metric	SML-D13M8WT86		Rohm Semiconductor	4	$0.193	$0.77		$0.77	https://www.mouser.com/ProductDetail/755-SML-D13M8WT86	https://d1d2qsbl8m0m72.cloudfront.net/en/products/databook/datasheet/opto/led/chip_mono/sml-d12x8_d13x8-e.pdf
9		D6	SS24FL	Device:D_Schottky_ALT	Diode_SMD:D_SOD-123F	SS24FL		ON Semiconductor	1	$0.209	$0.21		$0.21	https://www.mouser.com/ProductDetail/512-SS24FL	https://www.onsemi.com/pub/Collateral/SS26FL-D.PDF
10		D7, D8	D5V0F4U6SO	Logicbone:D5V0F4U6SO	Package_TO_SOT_SMD:SOT-23-6	D5V0F4U6SO-7		Diodes Incorporated	2	$0.270	$0.54		$0.54	https://www.mouser.com/ProductDetail/621-D5V0F4U6SO-7
11		D9, D10	TPD4E02B04	Logicbone:TPD4E02B04	Package_SON:USON-10_2.5x1.0mm_P0.5mm	TPD4E02B04DQAR		Texas Instruments	2	$0.465	$0.93		$0.93	https://www.mouser.com/ProductDetail/595-TPD4E02B04DQAR	http://www.ti.com/lit/ds/symlink/tpd4e02b04.pdf
12		FB1, FB2, FB3, FB4, FB5, FB7, FB8, FB9	MPZ1608S600	Device:Ferrite_Bead_Small	Inductor_SMD:L_0603_1608Metric	MPZ1608S600ATDH5		TDK	8	$0.039	$0.31		$0.31	https://www.mouser.com/ProductDetail/810-MPZ1608S600ATDH5	~
13		FID1, FID2, FID3, FID4, FID5, FID6	Fiducial	Mechanical:Fiducial	Fiducial:Fiducial_0.75mm_Mask1.5mm	DNP	DNP	DNP	6		$0.00		$0.00		~
14		H1, H2, H3, H4	MountingHole	Mechanical:MountingHole	MountingHole:MountingHole_3.2mm_M3	DNP	DNP	DNP	4		$0.00		$0.00		~
15		H5	9774025360	Mechanical:MountingHole_Pad	Logicbone:wurth-9774025360	9774025360R		Wurth	1	$0.907	$0.91		$0.91	https://www.mouser.com/ProductDetail/710-9774025360R	https://www.mouser.com/datasheet/2/445/9774025360R-1728785.pdf
16		IC1	ECP5UM-CABGA381	Logicbone:ECP5UM-CABGA381	Logicbone:caBGA-381_20x20_17.0x17.0mm	LFE5UM5G-45F-8BG381C	LFE5UM5G-85F-8BG381C	Lattice Semiconductor	1	$31.260	$31.26	$54.890	$54.89	https://www.digikey.com/product-detail/en/lattice-semiconductor-corporation/LFE5UM5G-45F-8BG381C/220-2107-ND/6173744
17		IC2, IC3	DDR3-TFBGA78	KiCAD-Magic:DDR3-TFBGA78	Package_BGA:FBGA-78_7.5x11mm_Layout2x3x13_P0.8mm	MT41K512M8DA-107:P	AS4C1G8MD3L-12BCN	Micron	2	$6.409	$12.82	$21.082	$42.16	https://www.digikey.com/product-detail/en/micron-technology-inc/MT41K512M8DA-107-P/557-1764-ND/5956624	https://www.mouser.ca/datasheet/2/671/4Gb_DDR3L-1283964.pdf
18		IC4	MXL7704	Logicbone:MXL7704	Package_DFN_QFN:QFN-32-1EP_5x5mm_P0.5mm_EP3.65x3.65mm	MxL7704-AQB-R		MaxLinear	1	$4.058	$4.06		$4.06	https://www.digikey.com/product-detail/en/maxlinear-inc/MXL7704-AQB-R/1016-2220-1-ND/10322951	https://www.maxlinear.com/ds/mxl7704.pdf
19		IC5	PI6CG18401	Logicbone:PI6CG18401	Package_DFN_QFN:QFN-32-1EP_5x5mm_P0.5mm_EP3.1x3.1mm	PI6CG18401ZHIEX		Diodes Incorporated	1	$2.590	$2.59		$2.59	https://www.mouser.com/ProductDetail/729-PI6CG18401ZHIEX
20		IC6	NCP349	Logicbone:NCP349	Logicbone:DFN6_1.6x2mm	NCP349MNBK		ON Semiconductor	1	$0.682	$0.68		$0.68	https://www.mouser.com/ProductDetail/863-NCP349MNBKTBG
21		IC7	FPF2595	Logicbone:FPF2595	Logicbone:WLCSP-12_3x4_1.3x1.8mm	FPF2595UCX		ON Semiconductor	1	$0.783	$0.78		$0.78	https://www.mouser.com/ProductDetail/512-FPF2595UCX	https://www.onsemi.com/pub/Collateral/FPF2595-D.pdf
22		IC8	FUSB307	Logicbone:FUSB307	Package_DFN_QFN:UQFN-16-1EP_3x3mm_P0.5mm_EP1.75x1.75mm	FUSB307BMPX		ON Semiconductor	1	$1.020	$1.02		$1.02	https://www.mouser.com/ProductDetail/863-FUSB307BMPX	https://www.onsemi.com/pub/Collateral/FUSB307B-D.PDF
23		IC9	TLA2518	Logicbone:TLA2518	Package_DFN_QFN:WQFN-16-1EP_3x3mm_P0.5mm_EP1.75x1.75mm	TLA2518IRTER		Texas Instruments	1	$3.142	$3.14		$3.14	https://www.digikey.com/product-detail/en/texas-instruments/TLA2518IRTER/296-TLA2518IRTERCT-ND/11502569	http://www.ti.com/lit/ds/symlink/tla2518.pdf
24		IC10	W25Q128	Memory_Flash:AT25SF081-XMHF-X	Package_DFN_QFN:DFN-8-1EP_6x5mm_P1.27mm_EP4x4mm	W25Q128JVPIQ		Winbond	1	$1.342	$1.34		$1.34	https://www.digikey.com/product-detail/en/winbond-electronics/W25Q128JVPIQ/W25Q128JVPIQ-ND/6819668	https://www.winbond.com/resource-files/w25q128jv%20revf%2003272018%20plus.pdf
25		IC12	74LVC1G07	Logicbone:74AUC1G07	Package_TO_SOT_SMD:SOT-353_SC-70-5	74LVC1G07GW,125		Nexperia	1	$0.141	$0.14		$0.14	https://www.mouser.com/ProductDetail/771-74LVC1G07GW-G	https://assets.nexperia.com/documents/data-sheet/74LVC1G07.pdf
26		IC13	TPS51206	Logicbone:TPS51206	Logicbone:WSON-10EP-2x2mm	TPS51206DSQR		Texas Instruments	1	$0.683	$0.68		$0.68	https://www.mouser.com/ProductDetail/595-TPS51206DSQR	http://www.ti.com/lit/ds/symlink/tps51206.pdf
27		IC14	KSZ9031RNXCC	Interface_Ethernet:KSZ9031RNXCA	Package_DFN_QFN:QFN-48-1EP_7x7mm_P0.5mm_EP5.15x5.15mm	KSZ9031RNXCC		Microchip	1	$2.810	$2.81		$2.81	https://www.digikey.com/product-detail/en/microchip-technology/KSZ9031RNXCC-TR/KSZ9031RNXCC-CT-ND/7917225	http://ww1.microchip.com/downloads/en/DeviceDoc/00002117C.pdf
28		IC17, IC18	NCP110AMX110	Logicbone:NCP110	Package_DFN_QFN:UDFN-4-1EP_1x1mm_P0.65mm_EP0.48x0.48mm	NCP110AMX120TBG		ON Semiconductor	2	$0.270	$0.54		$0.54	https://www.mouser.com/ProductDetail/863-NCP110AMX120TBG	https://www.onsemi.com/pub/Collateral/NCP110-D.PDF
29		IC19, IC20	NCP115AMX250	Logicbone:NCP110	Package_DFN_QFN:UDFN-4-1EP_1x1mm_P0.65mm_EP0.48x0.48mm	NCP115AMX250TCG		ON Semiconductor	2	$0.197	$0.39		$0.39	https://www.mouser.com/ProductDetail/863-NCP115AMX250TCG	https://www.onsemi.com/pub/Collateral/NCP115-D.PDF
30		J1	NGFF-KEY-E	Logicbone:NGFF-KEY-E	Logicbone:TE-2199230-4	2199230-4		TE Connectivity	1	$1.010	$1.01		$1.01	https://www.mouser.com/ProductDetail/571-2199230-4
31		J2, J5	USB_C_Receptacle	Connector:USB_C_Receptacle	Logicbone:Molex-1054500101	1054500101		Molex	2	$1.949	$3.90		$3.90	https://www.digikey.com/product-detail/en/molex/1054500101/WM12856CT-ND/5843891	https://www.usb.org/sites/default/files/documents/usb_type-c.zip
32		J3	ARJM11xx-502	Logicbone:ARJM11xx-502	Logicbone:ARJM11B1_502	ARJM11B1-502-AB-ER2-T		Abracon	1	$4.752	$4.75		$4.75	https://www.digikey.com/product-detail/en/abracon-llc/ARJM11B1-502-AB-ER2-T/535-14133-1-ND/7675242
33		J4	TC2050-IDC-NL	Connector_Generic:Conn_02x05_Odd_Even	Connector:Tag-Connect_TC2050-IDC-NL_2x05_P1.27mm_Vertical	TC2050-IDC-NL		Tag Connect	1	$0.000	$0.00		$0.00		~
34		J6	Micro_SD_MEM2075	Logicbone:Micro_SD_MEM2075	Logicbone:MEM2075	MEM2075-00-140-01-A		GCT	1	$1.860	$1.86		$1.86	https://www.digikey.com/product-detail/en/gct/MEM2075-00-140-01-A/2073-MEM2075-00-140-01-ACT-ND/9859685	https://gct.co/files/drawings/mem2075.pdf
35		J7	u.FL	Connector:Conn_Coaxial	Connector_Coaxial:U.FL_Hirose_U.FL-R-SMT-1_Vertical	DNP	DNP	DNP	1		$0.00		$0.00		~
36		L1	2.2uH	Device:L	Inductor_SMD:L_0805_2012Metric	TFM201610ALM-2R2MTAA		TDK	1	$0.374	$0.37		$0.37	https://www.mouser.com/ProductDetail/810-TFM2161ALM2R2MTA	~
37		L2, L4	0.47uH	Device:L	Inductor_SMD:L_0805_2012Metric	TFM201610ALM-R47MTAA		TDK	2	$0.374	$0.75		$0.75	https://www.mouser.com/ProductDetail/810-TFM2161ALMR47MTA	https://product.tdk.com/info/en/catalog/datasheets/inductor_commercial_power_tfm201610alm_en.pdf
38		L3	1uH	Device:L	Inductor_SMD:L_0805_2012Metric	MAKK2016T1R0M		Taiyo Yuden	1	$0.180	$0.18		$0.18	https://www.mouser.com/ProductDetail/963-MAKK2016T1R0M	~
39		P8, P9	BB_2x23	Connector_Generic:Conn_02x23_Odd_Even	Connector_PinHeader_2.54mm:PinHeader_2x23_P2.54mm_Vertical	PPPC232LFBN-RC		Sullins Connector	2	$2.333	$4.67		$4.67	https://www.digikey.com/product-detail/en/sullins-connector-solutions/PPPC232LFBN-RC/S7126-ND/810262	~
40		Q1	Q_PMOS_GSD	Device:Q_PMOS_GSD	Package_TO_SOT_SMD:SOT-23	FDV304P		ON Semiconductor	1	$0.200	$0.20		$0.20	https://www.mouser.com/ProductDetail/512-FDV304P	https://www.onsemi.com/pub/Collateral/FDV304P-D.PDF
41		R1, R2, R6, R37	33	Device:R	Resistor_SMD:R_0402_1005Metric	ERJ-2RKF33R0X		Panasonic	4	$0.021	$0.08		$0.08	https://www.mouser.com/ProductDetail/667-ERJ-2RKF33R0X	~
42		R3, R4, R10, R27, R28	240	Device:R	Resistor_SMD:R_0402_1005Metric	ERJ-2RKF2400X		Panasonic	5	$0.021	$0.11		$0.11	https://www.mouser.com/ProductDetail/667-ERJ-2RKF2400X	~
43		R5, R39	100	Device:R_Small	Resistor_SMD:R_0402_1005Metric	ERJ-2RKF1000X		Panasonic	2	$0.017	$0.03		$0.03	https://www.mouser.com/ProductDetail/667-ERJ-2RKF1000X	~
44		R7	12.1k	Device:R_Small	Resistor_SMD:R_0402_1005Metric	ERJ-2RKF1212X		Panasonic	1	$0.015	$0.02		$0.02	https://www.mouser.com/ProductDetail/667-ERJ-2RKF1212X	~
46		R11, R12, R18, R32	5.1k	Device:R	Resistor_SMD:R_0402_1005Metric	ERJ-2RKF5101X		Panasonic	4	$0.017	$0.07		$0.07	https://www.mouser.com/ProductDetail/667-ERJ-2RKF5101X	~
47		R8, R13, R19, R20, R21, R22, R23, R24, R25, R29, R30, R31, R35	10k	Device:R	Resistor_SMD:R_0402_1005Metric	ERJ-2RKF1002X		Panasonic	13	$0.016	$0.21		$0.21	https://www.mouser.com/ProductDetail/667-ERJ-2RKF1002X	~
48		R14, R15, R16, R38	47	Device:R	Resistor_SMD:R_0402_1005Metric	ERJ-2RKF47R0X		Panasonic	4	$0.017	$0.07		$0.07	https://www.mouser.com/ProductDetail/667-ERJ-2RKF47R0X	~
49		R17, R26	1.5k	Device:R	Resistor_SMD:R_0402_1005Metric	AC0402FR-071K5L		Yageo	2	$0.006	$0.01		$0.01	https://www.mouser.com/ProductDetail/603-AC0402FR-071K5L	~
50		R33	750	Device:R	Resistor_SMD:R_0402_1005Metric	ERJ-2RKF7500X		Panasonic	1	$0.018	$0.02		$0.02	https://www.mouser.com/ProductDetail/667-ERJ-2RKF7500X	~
51		R34, R36	1.2k	Device:R	Resistor_SMD:R_0402_1005Metric	ERJ-2RKF1201X		Panasonic	2	$0.016	$0.03		$0.03	https://www.mouser.com/ProductDetail/667-ERJ-2RKF1201X	~
53		RN1, RN2, RN3	47	Device:R_Network08	KiCAD_Magic:EXBD-1206	EXB-D10C470J		Panasonic	3	$0.163	$0.49		$0.49	https://www.mouser.com/ProductDetail/667-EXB-D10C470J	http://www.vishay.com/docs/31509/csc.pdf
54		RN4, RN5, RN6, RN7, RN8, RN11	10k	Device:R_Pack04	Resistor_SMD:R_Array_Concave_4x0603	CAT16-103J4GLF		Bourns	6	$0.014	$0.08		$0.08	https://www.mouser.com/ProductDetail/652-CAT16-103J4GLF	~
55		RN9	470	Device:R_Pack04	Resistor_SMD:R_Array_Concave_4x0603	CAT16-471J4LF		Bourns	1	$0.092	$0.09		$0.09	https://www.mouser.com/ProductDetail/652-CAT16-471J4LF	~
56		SW1, SW2	SW_SPST	Switch:SW_SPST	Button_Switch_SMD:SW_SPST_PTS810	PTS810 SJK 250 SMTR LFS		C&K Switches	2	$0.165	$0.33		$0.33	https://www.mouser.com/ProductDetail/611-PTS810SJK250SMTR	https://dznh3ojzb2azq.cloudfront.net/products/Tactile/PTS810/documents/datasheet.pdf
57		Y1	25MHz	Logicbone:Crystal_GND24	Crystal:Crystal_SMD_2520-4Pin_2.5x2.0mm	ECS-250-18-36B-CKY-TR		ECS Inc.	1	$0.363	$0.36		$0.36	https://www.mouser.com/ProductDetail/520-250-18-36B-CKYT	https://ecsxtal.com/store/pdf/ECX-2236B.pdf

										Total:	$88.16	Total Upgr:	$141.13